## Sheet1
Item | Qty | Meas | Reference | Description | Manufacturer | Part Number | Source | Notes
1 | 1 | ea | C1 | CAP, ELECT, 470uf/16V | Open Market |  | Ebay | 8mm x 8mm
2 | 1 | ea | C2 | CAP, 0805, X5R, 10uf/16V | Murata | GRM21BR161C106KE15L | Digi-Key | Or equivalent part
3 | 2 | ea | C3,C4 | CAP, 0603, X7R, 0.1uf/25V | Murata | GRM188R71E104KA01D | Digi-Key | Or equivalent part
4 | 2 | ea | CR1,CR2 | DIODE, GP, SHOTTKY, SOT23 | Open Market | BAT54 | Ebay | Cathode on pin 3, anode on pin 1
6 | 1 | ea | F1 | FUSE, 0.5A, SLO-BLOW, 8.5 X 8 MM | Littelfuse/Wickmann | 3720500 | Digi-Key
6 | 3 | ea | J1,J3,J4 | CONN, HDR, XH, 2 CKT | Open Market |  | Ebay | JST XH series knockoff*
7 | 1 | ea | J2 | CONN, HDR, BERGSTRIP, 6 POS, 0.1 IN PITCH | Open Market |  | Ebay | Breakable headers can be used
8 | 1 | ea | J5 | CONN, HDR, XH, 3 CKT | Open Market |  | Ebay | JST XH series knockoff*. Remove center pin.
9 | 2 | ea | J6,J7 | CONN, TERM BLK, 2 POS, 7.62MM PITCH | Open Market | KF7.62-2P | Ebay 231260624408
10 | 1 | ea | K1 | RELAY, 5V, LATCHING, SPDT, DUAL COIL, 16A, 250V | TE/SCHRACK | 8-1393239-5 | Ebay 361282277725 | Product code RT314F05
11 | 2 | ea | Q1,Q2 | XSTR, NPN, GP, SOT23 | Open Market | MMBT4401 | Ebay
12 | 2 | ea | Q3,Q4 | XSTR, MOSFET, N-CH, 30V | Vishay | Si2306BDS | Digi-Key
13 | 4 | ea | R1,R4,R5,R7 | RES,0603,10K,5% | Open Market |  | Ebay
14 | 1 | ea | R2 | RES,0805, 220, 5% | Open Market |  | Ebay
15 | 1 | ea | R3 | RES,0603,1K,5% | Open Market |  | Ebay
16 | 4 | ea | R6,R8,R9,R10 | RES,0603,47K,5% | Open Market |  | Ebay
17 | 1 | ea | S1 | SWITCH, TACT,6MM | Open Market |  | Ebay
18 | 1 | ea | TP1 | CONN, HDR, BERGSTRIP, 1 POS | Open Market |  | Ebay | Breakable headers can be used
19 | 1 | ea | U1 | MODULE, WIFI, ESP8266, ESP12 | Open Market | ESP12 | Ebay
20 | 1 | ea | VR1 | IC, VREG, LDO, 3.3V, SOT223 | NCP1117ST33T3G | On Semiconductor | Digi-Key
Power supply sub assembly
1 | 1 | ea | PSU | PSU, 5V, 1A, UNIV INPUT, ISOLATED | Open Market |  | Ebay 351211320656 | see picture, hole pattern must match main board.
2 | 1 | ea |  | CONN, PLUG 3 POS | Open Market |  | Ebay | JST XH series knockoff*
3 | 1 | ea |  | CONN, PLUG 2 POS | Open Market |  | Ebay | JST XH series knockoff*
4 | 4 | ea |  | CONTACT, JST XH SERIES | Open Market |  | Ebay | JST XH series knockoff*
5 | 0.001 | ft |  | WIRE, 24 AWG, UL 1007 | Open Market |  | Ebay
6 | 4 | ea |  | Nylon Standoff M2 20mm | Open Market |  | Ebay
7 | 4 | ea |  | Nylon Nut M2 | Open Market |  | Ebay
8 | 4 | ea |  | Nylon Screw M2 6mm | Open Market |  | Ebay
| * |  | A small kit of JST XH compatible
connectors is available on Ebay
under item 141292096528
This will have all of the headers
pins and housings you need
to build the project.